Block Diagram
Power Supply
GZ34 (V9)
Preamp 1a
(Input)
12AX7 (V1 A||B)
Tone Control
Baxandal V8
Preamp 2a
12AX7 (V1.5 A||B)
Reverb
AB763 Standard
12AT7 (V3 A/B)
7025 (V4A)
Preamp 3
7025 (V4B)
Phase Inverter
Longtailed Pair
12AT7 (V6A/B)
Power Amp
Push/Pull
V7 (6V6GT)
V8 (6V6GT)
Output / Speaker
AB763 Standard
Custom Input
Preamp 1b
(Input)
7025 (V2A)
Tone Control
AB763 Standard Circuit
Treble / Bass Only
Preamp 2b
7025 (V2B)
Standard AB763 Effects Input
Tremolo
AB763 Standard
12AX7 (V5A/B)
Schematic Link

---
Preamp 1a

---
standard input 2
180VDC
180VDC
Load
+170VDC
To Reverb
+170VDC
Treble
LOW INPUT
More resistance
more treble
Volume
Bass
More resistance
more bass
+1.3VDC
+1.3VDC
25v rating
HIGH INPUT
Preamp 2B
Preamp 1B
FMV Tone Stack
68K
68K
1M
100k
1.5k
25u
V2a
7025
250k
A Taper
250p
250k
A Taper
0.1u
.047u
6.8k
1M
A Taper
47p
V2b
820
25u
.02u

---
reverb
FROM PREAMP 1B
TO PREAMP 3
+415VDC
REVERB UNIT
125A20B
2500:8
+410VDC
Volume
+280VDC
+170VDC
+8.7VDC
More resistance
more reverb
+1.3VDC
Reverb Driver
Open = reverb on
Reverb Recovery
10p
3.3M
500p
1M
V3a
V3b
2.2k
25u
V4a
820
25u
220k
.003u
Linear Taper
470k
TO V4B CATHODE

---
preamp 3
180VDC
FROM REVERB RECOVERY
TO V4A CATHODE
V4b
220k